## Bill of Materials-ECE453-F22-MC
Description | Designator | Footprint | Quantity | Supplier 1 | Supplier Part Number 1 | Supplier Stock 1
CAP CER 10UF 10V X5R 0805 | C200, C201 | FP-C0805C-DG-MFG | 2 | Digi-Key | 399-C0805C106K8PAC7800CT-ND
CAP CER 0.1UF 50V X7R 0805 | C202, C203 | FP-C0805C-DN-MFG | 2 | Digi-Key | 399-C0805C104K5RAC7800CT-ND
| C204, C205 | CAPC2013X94X50LL20T25 | 2 | Digi-Key | 478-11894-1-ND
DIODE SCHOTTKY 40V 1A SMA | D200 | FP-SMA-MFG | 1 | Digi-Key | B140-FDICT-ND
SMD mono-color Chip LED, WL-SMCW, Red | LED200 | 0805_A | 1 | Digi-Key | 732-4984-1-ND
SMD mono-color Chip LED, WL-SMCW, Green | LED201 | 0805_A | 1 | Digi-Key | 732-4983-1-ND
RF TXRX MOD BLUETOOTH TRACE ANT | MD200 | FP-CYBLE-416045-02-MFG | 1 | Digi-Key | 428-4622-1-ND
THT Vertical Pin Header WR-PHD, Pitch 2.54 mm, Single Row, 5 pins | P200 | 61300511121 | 1 | Digi-Key | 732-5318-ND
Chip Resistor, 330 Ohm, +/- 1%, 125 mW, -55 to 155 degC, 0805 (2012 Metric), RoHS, Tape and Reel | R200, R202 | RESC2013X60X35LL10T20 | 2 | Digi-Key | 311-330CRCT-ND
Chip Resistor, 10 KOhm, +/- 1%, 0.125 W, -55 to 155 degC, 0805 (2012 Metric), RoHS, Tape and Reel | R201, R203, R204 | RESC2013X60X35NL10T20 | 3 | Digi-Key | 311-10.0KCRCT-ND
Swicth, SPST, 24 V, -35 to 85 degC, 4-Pin SMD, RoHS, Tape and Reel | SW200, SW201 | TECO-FSM4JSMA_V | 2 | Digi-Key | 450-1129-ND
Test Point, 1 Position SMD, RoHS, Tape and Reel | TP200, TP201, TP202, TP203 | KSTN-5019_V | 4 | Digi-Key | 36-5019CT-ND
IC GATE AND 1CH 2-INP SOT23-5 | U200, U201 | FP-DBV0005A-IPC_C | 2 | Digi-Key | 296-SN74AHC1G08DBV3CT-ND
CRYSTAL 32.7680KHZ 6PF SMD | Y200 | FP-ABS07-120-MFG | 1 | Digi-Key | 535-11937-1-ND